## JPT-N30S
1.1 | Model |  | JPT-N25S | JPT-N30S
1.2 | Drive |  | Battey
1.3 | Operate type |  | Pedestrian
1.4 | Load Capacity/rate load | Q(kg) | 2500 | 3000
1.5 | Load cenre distance | c(mm) | 600
2.1 | Service weight | kg | 800 | 850
3.1 | Tires |  | Polyurethane(PU)
3.2 | Tire size，front |  | Φ80×70
3.3 | Tire size，rear |  | Φ115×55
3.4 | Driving wheel size |  | Φ250×80
3.5 | Tread,rear | b11(mm) | 625
3.6 | Tread,front | Y(mm) | 1500
4.1 | lift height | h3(mm) | 120
4.2 | Height of tiller | h1(mm) | 1450
4.3 | 货叉起升最大高度 | h4(mm) | 205
4.2 | Mini height | h13(mm) | 85
4.3 | Overall lenghth | l1(mm) | 1930
4.4 | overall width | b1(mm) | 820
4.5 | Fork dimention | S/e/l(mm) | 50/176/1150
4.6 | Width across forks | b5(mm) | 560/685
4.7 | Ground clearence,centre of wheelbase | m2(mm) | 30
4.8 | Aisle width for pallets 1000x1200(1200 crossways | Ast(mm) | 2130
4.9 | Aisle width for pallets 800x1200(1200 lengthways) | Ast(mm) | 2180
5 | Turning radius | Wa(mm) | 1750
5.1 | Turning radius | Km/h | 5.5 | 5.8
5.2 | Turning radius | m/s | 0.04 | 0.05
5.3 | lowerd speed ,laden/unladen | m/s | 0.06 | 0.05
5.4 | Max gradeability,laden/unladen | % | 8/20
5.5 | service brake |  | regenerative
6.1 | Drive motor rating | kW | 1.5 | 2.2(AC)
6.2 | Lift motor rating | kW | 2.2
6.3 | Battery voltae,nominal capacity K5 | V/Ah | 24/210 | 24/270
6.4 | Battery weight | Kg | 200 | 260
6.5 | Steering mode |  | EPS
7.1 | Sound level at driver's ear acc to DIN12053 | dB(A) | <70